## BOM Report
Bill of Materials
|  | Source Data From: | Altair 8800 Panel v1.1.PcbDoc
|  | Project: | Altair 8800 Panel v1.1.PrjPcb
|  | Variant: | None
Microsoft Azure Sphere |  | Build Quantity: | 1
|  | Report Date: | 10/06/2021
|  | Report Time: | 14:13
Designator | Quantity | Description | Manufacturers Part Number | Supplier | Supplier Part Number | Supplier Link
D1, D2, D3, D4, D5, D6, D7, D8, D9, D10, D11, D12, D13, D14, D15, D16, D17, D18, D19, D20, D21, D22, D23, D24, D25, D26, D27, D28, D29, D30, D31, D32 | 32 | Red 5mm LED | C503B-RAN-CZ0C0AA1 | Digikey | C503B-RAN-CZ0C0AA1-ND | https://www.digikey.co.uk/product-detail/en/cree-inc/C503B-RAN-CZ0C0AA1/C503B-RAN-CZ0C0AA1-ND/6561758
P1 | 1 | Through hole pin header | 22032131 | Digikey | WM19456-ND | https://www.digikey.co.uk/product-detail/en/molex/0022032131/WM19456-ND/3157230
R33 | 1 | Wire link | N/A | N/A | N/A | N/A
RP1, RP2, RP3, RP4 | 4 | 8x Resistor array, 330R | 4609X-101-331LF | Digikey | 4609X-101-331LF-ND | https://www.digikey.co.uk/products/en?keywords=4609X-101-331LF
RP5 | 1 | 8x Resistor array, 10K | 4609X-101-103LF | Digikey | 4609X-101-103LF-ND | https://www.digikey.co.uk/products/en?keywords=4609X-101-103LF-ND
SW1, SW2, SW3, SW4, SW5, SW6, SW7, SW8, SW9, SW10, SW11, SW12, SW13, SW14, SW15, SW16 | 16 | SPDT ON-NONE-ON | 100SP1T1B1M2QEH | Digikey | EG2352-ND | https://www.digikey.co.uk/product-detail/en/e-switch/100SP1T1B1M2QEH/EG2352-ND/378821
SW17, SW18, SW19, SW20 | 4 | SPDT (ON)-OFF-(ON) | 100SP4T1B1M2QEH | Digikey | EG2389-ND | https://www.digikey.co.uk/products/en?keywords=100SP4T1B1M2QEH
U1, U2, U3, U4 | 4 | 74HC595 | SN74HC595N | Digikey | 296-1600-5-ND | https://www.digikey.co.uk/product-detail/en/texas-instruments/SN74HC595N/296-1600-5-ND/277246
U5 | 1 | 23LC1024 | 23LC1024-I/P | Digikey | 23LC1024-I/P-ND | https://www.digikey.co.uk/product-detail/en/microchip-technology/23LC1024-I-P/23LC1024-I-P-ND/3543083
U6, U7, U8 | 3 | 74LS165 | SN74LS165AN | Digikey | 296-14885-5-ND | https://www.digikey.co.uk/product-detail/en/texas-instruments/SN74LS165AN/296-14885-5-ND/563051
U9 | 1 | Micro-SD card holder | MEM2051-00-195-00-A | Digikey | 2073-MEM2051-00-195-00-ATR-ND | https://www.digikey.co.uk/product-detail/en/gct/MEM2051-00-195-00-A/2073-MEM2051-00-195-00-ATR-ND/10460360
68